## access_control_hardware_BOM
Reference | Qty | Value | Footprint | MPN | Manufacturer | Manufacturer Part Number | `Manufactuer Part Number
BT1 | 1 | Battery_Cell | Battery:BatteryHolder_Keystone_1060_1x2032
C1,C2,C3,C4,C5,C6,C7,C8,C9,C10,C11,C12,C16,C20,C21,C22,C23,C24,C25,C28 | 20 | 0.1uF | Capacitor_SMD:C_0805_2012Metric_Pad1.18x1.45mm_HandSolder | CL21B104KBCNNNC | Samsung Electro-Mechanics |  | CL21B104KBCNNNC
C13 | 1 | 10uF | Capacitor_SMD:C_0805_2012Metric_Pad1.18x1.45mm_HandSolder | CL21A106KAYNNNE | Samsung Electro-Mechanics |  | CL21A106KAYNNNE
C14,C15 | 2 | 1uF | Capacitor_SMD:C_0805_2012Metric_Pad1.18x1.45mm_HandSolder | CC0805KKX7R9BB105 | YAGEO |  | CC0805KKX7R9BB105
C17,C18 | 2 | 10pF | Capacitor_SMD:C_0805_2012Metric_Pad1.18x1.45mm_HandSolder | CC0805JRNPO9BN100 | YAGEO
C19 | 1 | 4.7uF | Capacitor_SMD:C_0805_2012Metric_Pad1.18x1.45mm_HandSolder | CL21A475KAQNNNE | SAMSUNG ELECTRO-MECHANICS
C26 | 1 | 47uF | Capacitor_THT:CP_Radial_D6.3mm_P2.50mm | EXR470M35B | HITANO ENTERPRISE CORP.
C27 | 1 | 10uF | Capacitor_THT:CP_Radial_D5.0mm_P2.50mm | RK1V100M-TSD11 | FUJICON
C29 | 1 | 100uF | Capacitor_THT:CP_Radial_D6.3mm_P2.50mm | RM1C101M-RBE07 | FUJICON
D1,D2,D3,D4,D6,D7 | 6 | D | Diode_SMD:D_SMA-SMB_Universal_Handsoldering | M7 | Tong Ke / Diotec Semiconductor
D5 | 1 | RED_LED | LED_THT:LED_D3.0mm
FB1 | 1 | 600R | Inductor_SMD:L_0805_2012Metric_Pad1.05x1.20mm_HandSolder | BLM21BD601SN1D | Murata Electronics
J1 | 1 | Conn_01x04_Pin | Connector_PinHeader_2.54mm:PinHeader_1x04_P2.54mm_Vertical
J2,J3,J5,J6 | 4 | Screw_Terminal_01x04 | TerminalBlock_Phoenix:TerminalBlock_Phoenix_MKDS-1,5-4-5.08_1x04_P5.08mm_Horizontal
J4,J7,J8,J9,J10 | 5 | Screw_Terminal_01x02 | TerminalBlock_Phoenix:TerminalBlock_Phoenix_MKDS-1,5-2-5.08_1x02_P5.08mm_Horizontal
Q1,Q2,Q3,Q4 | 4 | NMOS | Package_TO_SOT_SMD:SOT-23_Handsoldering | FDV305N | onsemi
R1,R4,R5,R6,R7,R8 | 6 | 10k | Resistor_SMD:R_0805_2012Metric_Pad1.20x1.40mm_HandSolder | RC0805FR-0710KL | YAGEO
R2,R3 | 2 | 4.7k | Resistor_SMD:R_0805_2012Metric_Pad1.20x1.40mm_HandSolder | CRCW08054K70JNTABC | VISHAY
R9 | 1 | 1k | Resistor_SMD:R_0805_2012Metric_Pad1.20x1.40mm_HandSolder | RC0805FR-071KL | YAGEO
R10,R11,R12,R13 | 4 | 30 Ohms | Resistor_SMD:R_0805_2012Metric_Pad1.20x1.40mm_HandSolder | CRCW080530R0FKTABC | VISHAY
SW1 | 1 | Reset button | Button_Switch_SMD:SW_SPST_PTS645Sx43SMTR92 | DTSM-61N-V-T/R | Diptronics
U1 | 1 | STM32F446RETx | Package_QFP:LQFP-64_10x10mm_P0.5mm | STM32F446RET6 | STMICROELECTRONICS
U2 | 1 | DS3231SN | Package_SO:SOIC-16W_7.5x10.3mm_P1.27mm | DS3231SN#T&R | MAXIM
U3,U4 | 2 | MAX3232ESE | Package_SO:SOIC-16_3.9x9.9mm_P1.27mm | MAX3232ESE+T | MAXIM
U5 | 1 | BA033CC0T | Package_TO_SOT_THT:TO-220-3_Vertical | BA033CC0T | ROHM
Y1 | 1 | 16MHz | Crystal:Crystal_SMD_3225-4Pin_3.2x2.5mm_HandSoldering | X322516MKB4SI | YANGXING TECHNOLOGY Co., Ltd